## block_0
block name | block_0
byte size | 256
name | offset addres | size | type | name | assignment | type | initial value | reference
register_0 |  |  |  | bit_field_0 | 0:4 | rw | 0
|  |  |  | bit_field_1 | 4:4 | rw | 0
|  |  |  | bit_field_2 | 8:1 | rw | 0
register_1 |  |  |  |  | 0:1 | rw | 0
register_2 | 0x08 |  |  | bit_field_0 | 0:4 | ro
|  |  |  | bit_field_1 | 8:4 | ro
|  |  |  | bit_field_2 | 16:8 | rof | 0xab
|  |  |  | bit_field_3 | 24:8 | reserved
register_3 | 0x08 |  |  | bit_field_0 | 0:4 | wo | 0
|  |  |  | bit_field_1 | 8:4 | w0trg
|  |  |  | bit_field_2 | 16:4 | w1trg
register_4 | 0x0C |  |  | bit_field_0 | 0:4 | rc | 0
|  |  |  | bit_field_1 | 8:4 | rc | 0 | register_0.bit_field_0
|  |  |  | bit_field_2 | 12:4 | ro |  | register_4.bit_field_1
|  |  |  | bit_field_3 | 16:4 | rs | 0
register_5 | 0x10 |  |  | bit_field_0 | 0:2 | rwc | 0
|  |  |  | bit_field_1 | 2:2 | rwc | 0 | register_3.bit_field_1
|  |  |  | bit_field_2 | 4:2 | rws | 0
|  |  |  | bit_field_3 | 6:2 | rws | 0 | register_3.bit_field_2
|  |  |  | bit_field_4 | 8:2 | rwe | 0
|  |  |  | bit_field_5 | 10:2 | rwe | 0 | register_0.bit_field_2
|  |  |  | bit_field_6 | 12:2 | rwe | 0 | register_1
|  |  |  | bit_field_7 | 16:2 | rwl | 0
|  |  |  | bit_field_8 | 18:2 | rwl | 0 | register_0.bit_field_2
|  |  |  | bit_field_9 | 20:2 | rwl | 0 | register_1
register_6 | 0x14 |  |  | bit_field_0 | 0:4 | w0c | 0
|  |  |  | bit_field_1 | 4:4 | w0c | 0 | register_0.bit_field_0
|  |  |  | bit_field_2 | 8:4 | ro |  | register_6.bit_field_1
|  |  |  | bit_field_3 | 12:4 | w1c | 0
|  |  |  | bit_field_4 | 16:4 | w1c | 0 | register_0.bit_field_0
|  |  |  | bit_field_5 | 20:4 | ro |  | register_6.bit_field_4
|  |  |  | bit_field_6 | 24:4 | w0s | 0
|  |  |  | bit_field_7 | 28:4 | w1s | 0
register_7 | 0x18 |  |  | bit_field_0 | 0:4 | w0crs | 0
|  |  |  | bit_field_1 | 8:4 | w1crs | 0
|  |  |  | bit_field_2 | 16:4 | w0src | 0
|  |  |  | bit_field_3 | 24:4 | w1src | 0
register_8 | 0x20 | [4] |  | bit_field_0 | 0:4:4:16 | rw | 0
|  |  |  | bit_field_1 | 4:4:4:16 | rw | default: 0
|  |  |  | bit_field_2 | 8:4:4:16 | rw | 0, 1, 2, 3
register_9 | 0x40 | [2, 4] | indirect: register_0.bit_field_0 register_0.bit_field_1 register_0.bit_field_2:0 | bit_field_0 | 0:8:4:16 | rw | 0
|  |  |  | bit_field_1 | 8:8:4:16 | rw | 0
register_10 | 0x40 |  | indirect: register_0.bit_field_2:1 | bit_field_0 | 0:1 | rw | 0
register_11 | 0x44 |  | indirect: register_0.bit_field_2:1 | bit_field_0 | 0:1 | rw | 0
register_12 | 0x80 | [32] | external